## Listagem Plots
Plot Id | Validation Category | Validation Metric | Validation Plot | Plot Status | Validation Plot Description | Reference
1 | 1. Packet-Level Metrics | 1.a. Byte/Packet Throughput | Bandwidth | ok | Validate if generated traffic matches expected load profiles.
2 | 1. Packet-Level Metrics | 1.a. Byte/Packet Throughput | Packet per second | ok | Detect packet-level pacing accuracy. | 1
3 | 1. Packet-Level Metrics | 1.c. Inter Packet Time Distributions | Violin interarrival plot | ok | Reveals variability and possible anomalies in packet timing.
4 | 1. Packet-Level Metrics | 1.b. Packet Size Distributions | Violin packet size plot | ok | Validate that size distributions align with real traffic traces.
5 | 1. Packet-Level Metrics | 1.c. Inter Packet Time Distributions | Box-plot of interarrival | ok | Simple summary of packet timing dispersion.
6 | 1. Packet-Level Metrics | 1.b. Packet Size Distributions | Box-plot of packet sizes | ok | Basic compliance check of traffic generation.
7 | 1. Packet-Level Metrics | 1.c. Inter Packet Time Distributions | Interarrival PDF | ok | Reveals underlying arrival process assumptions.
8 | 1. Packet-Level Metrics | 1.c. Inter Packet Time Distributions | Interarrival by arrival | ok | Captures temporal evolution of packet spacing. | 1
9 | 1. Packet-Level Metrics | 1.a. Byte/Packet Throughput | Bandwidth | ok | Validate if generated traffic matches expected load profiles.
10 | 1. Packet-Level Metrics | 1.a. Byte/Packet Throughput | Packet per second | ok | Validate if generated traffic matches expected load profiles.
11 | 1. Packet-Level Metrics | 1.b. Packet Size Distributions | Packet size histrogram | ok | Direct view of generated packet size profile.
12 | 2. Burstiness and Temporal Structure | 2.a. Interarrival Time CDF | Interarrival CDF | ok | Understand cumulative likelihood of interarrival intervals. | 1
13 | 2. Burstiness and Temporal Structure | 2.a. Interarrival Time CDF | Bandwidth CDF | ok | Understand traffic load variability and extremes. | 1
14 | 2. Burstiness and Temporal Structure | 2.a. Interarrival Time CDF | Paload size CDF | ok | Ensures realistic payload generation. | 1
15 | 2. Burstiness and Temporal Structure | 2.a. Interarrival Time CDF | Packet load CDF | ok | Evaluates the intensity of generated traffic over time. | 1
16 | 2. Burstiness and Temporal Structure | 2.a. Interarrival Time CDF | Burst duration violin plot | ok | Validates temporal burstiness structure.
17 | 3. Flow/Protocol-Level Metrics | 3.a. Flow distributions | Flow per second | ok | Validates that generated flow-level behavior is realistic.
4. Scaling and Self-Similarity
5. Network Performance Metrics
6. Validation Robustness and Sensitivity

## Plot-Reference
Plot Id | Validation Plot
1 | Bandwidth
2 | Packet per second | 1
3 | Violin interarrival plot
4 | Violin packet size plot
5 | Box-plot of interarrival
6 | Box-plot of packet sizes
7 | Interarrival PDF
8 | Interarrival by arrival | 1
9 | Bandwidth
10 | Packet per second
11 | Packet size histrogram
12 | Interarrival CDF | 1
13 | Bandwidth CDF | 1
14 | Paload size CDF | 1
15 | Packet load CDF | 1
16 | Burst duration violin plot
17 | Flow per second

## Catagorias
Categoria da Métrica | Métrica
1. Packet-Level Metrics | 1.a. Byte/Packet Throughput
1. Packet-Level Metrics | 1.b. Packet Size Distributions
1. Packet-Level Metrics | 1.c. Inter Packet Time Distributions
2. Burstiness and Temporal Structure | 2.a. Interarrival Time CDF
2. Burstiness and Temporal Structure | 2.b. Byte/Packet Throughput CDF
2. Burstiness and Temporal Structure | 2.c. Coefficient of Variation (CV)
2. Burstiness and Temporal Structure | 2.d. Burst Length Distribution
2. Burstiness and Temporal Structure | 2.e. Peak-to-Average Ratio
3. Flow/Protocol-Level Metrics | 3.a. Flow distributions
3. Flow/Protocol-Level Metrics | 3.b. Flow size Distribution
3. Flow/Protocol-Level Metrics | 3.c. Flow Volume
3. Flow/Protocol-Level Metrics | 3.d. Port Usage Entropy
4. Scaling and Self-Similarity | 4.a. Hurst Exponent
4. Scaling and Self-Similarity | 4.b. Wavelet Analysis
4. Scaling and Self-Similarity | 4.c. Variance-Time Plot
4. Scaling and Self-Similarity | 4.d. R/S Analysis
5. Network Performance Metrics | 5.a. Latency
5. Network Performance Metrics | 5.b. Jitter
5. Network Performance Metrics | 5.c. Packet Loss Rate
5. Network Performance Metrics | 5.d. Queueing Behavior
5. Network Performance Metrics | 5.e. Round Trip Time Distribution
6. Validation Robustness and Sensitivity | 6.a. Parameter Sensitivity Curve
6. Validation Robustness and Sensitivity | 6.b. Deviation from Ground Truth
6. Validation Robustness and Sensitivity | 6.c. Stress Test Response

## Bibliography
Ref Id | Bibtex Alias | Paper | Plot Id
1 | mmorpg-traffic | Game traffic Analysis: An MMORPG perspective | 2 | 8 | 12 | 13 | 14 | 15
2 | swing-paper | Swing: Realistic and Responsive Network Traffic Generation